## Version
Release | Description | Date | Updated
1 | Active part calculations automated | 2022.10.19 | Prashanth
2 | Error in LV & HV CD Position rectified | 2023.01.10 | Prashanth
3 | Error in LV Layer calculation rectified | 2023.04.11 | Prashanth
4 | Values auto updated via design copy-paste | 2023.04.14 | Prashanth

## Design
Field | Value | Value-1 | Value-2 | Value-3 | Value-4 | Value-5 | Value-6 | Value-7 | Value-8 | Value-9 | Value-10 | Value-11 | Value-12 | Value-13 | Value-14 | Value-15 | Value-16 | Value-17 | Value-18 | Value-19 | Value-20 | Value-21 | Value-22 | Value-23 | Value-24 | Value-25 | Value-26 | Value-27 | Value-28 | Value-29 | Value-30
# Lay |  | Value-1: Ma; Value-2: Min; Value-3: tpl; Value-4: 11; Value-5: 64; Value-6: 54; Value-7: *
# Sup Pts/Ax All.. |  | Value-1: 12; Value-2: 0; Value-3: mm
% X / % R / % Lead |  | Value-1: 3.99; Value-2: 0.78; Value-3: 0.03; Value-4: %
% Z (HV-LV-Lead).. |  | Value-1: 4.092; Value-2: %
% Z Guaranteed.... |  | Value-1: 4; Value-2: %
100 % Exc Current. |  | Value-1: 0.2282
Active Part Weight |  | Value-1: 1222; Value-2: kg
Add Rad Allowance. |  | Value-1: 0; Value-2: mm
Adjusted Builds... |  | Value-1: 101.42; Value-2: 56.12; Value-3: 60.26; Value-4: 13.85; Value-5: (Delta; Value-6: Build; Value-7: 101.42)
Adjusted Widths... |  | Value-1: 160; Value-2: 150; Value-3: 110; Value-4: 90
Assy and Misc..... |  | Value-1: 465
Average LayIns Tk. |  | Value-1: 0.25; Value-2: mm
Axial Allowance... |  | Value-1: 0; Value-2: mm
Axial Sections.... | bar: Value-1
Bracing Cost...... |  | Value-1: 95
Bus Bar |  | Value-1: Wd; Value-2: Tk..; Value-3: 50; Value-4: 6; Value-5: mm
Bus bar/TC Weight. |  | Value-1: 5; Value-2: 0; Value-3: kg
C&C Dim |  | Value-1: Ht; Value-2: Lgth..; Value-3: 803; Value-4: 948.41; Value-5: mm
Case |  | Value-1: Lt; Value-2: Wd; Value-3: Ht(mm); Value-4: 1125.4; Value-5: 505; Value-6: 1020
Case Steel/Cooling |  | Value-1: 0.78; Value-2: 1.71
Case/Cooling Cost. |  | Value-1: 33; Value-2: 202
Center to Center.. |  | Value-1: 319.804; Value-2: mm
Circuit Load Factors |  | Value-1: HV=; Value-2: 1; Value-3: LV=; Value-4: 1; Value-5: TV=; Value-6: 1
Circuit Load Factors |  | Value-1: HV=; Value-2: 1; Value-3: LV=; Value-4: 1; Value-5: TV=; Value-6: 1
Clamp & Brace Wt.. |  | Value-1: 122; Value-2: kg
Coil-Length....... |  | Value-1: 465; Value-2: mm
Coil-Length....... |  | Value-1: 465; Value-2: mm
Cond Area Per Turn |  | Value-1: 14.6123; Value-2: mm2
Cond Mec/Elec Lgth |  | Value-1: 411; Value-2: 404.706
Cond-Dim Per Turn. |  | Value-1: 1; Value-2: 2; Value-3: 3.05; Value-4: 3.05
Cond/Lead Weight.. |  | Value-1: 183.46; Value-2: 10.88; Value-3: kg
Conductor Dims.... |  | Value-1: Specified; Value-2: Size
Conductor Dims.... |  | Value-1: Standard; Value-2: Size
Conductor......... |  | Value-1: CU; Value-2: Round
Cooling Ducts Tk/# |  | Value-1: 4.5; Value-2: mm; Value-3: 1.33
Cooling Ducts Tk/# |  | Value-1: 0; Value-2: mm; Value-3: 0
CORE |  | Std(NO | ) | Wds(YES) | C | C(NO | ) | Diag(NO | ) | COND | Foil | Tk(NO | ) | CLEAR | Wdg(NO | ) | CASE | Std(NO | ) | CALC | Sh | Cir(YES)
Core Cost......... |  | Value-1: 3.59
Core Cost......... |  | Value-1: 2607
Core Design....... |  | Value-1: OVAL; Value-2: IY; Value-3: Mitered
Core Gross Weight. |  | Value-1: 758.5; Value-2: kg
Core Net Weight... |  | Value-1: 726.1; Value-2: kg
Core Perimeter.... |  | Value-1: 705.5; Value-2: mm
Core Scrap Weight. |  | Value-1: 32.3; Value-2: kg
Cov/Case & Cooling |  | Value-1: 36; Value-2: 161; Value-3: kg
CURRENT DENSITY... |  | Value-1: 1.926; Value-2: A; Value-3: mm2
CURRENT DENSITY... |  | Value-1: 1.728; Value-2: A; Value-3: mm2
Data File Name |  | Value-1: D; Value-2: \LTL; Value-3: Transformer; Value-4: Design; Value-5: 6100\ReportVB.dat
DATE |  | Value-1: 2023.02.22; Value-2: LIQUID; Value-3: TYPE; Value-4: TRANSFORMER; Value-5: CALCULATION; Value-6: (Version; Value-7: 6.10.0); Value-8: Time; Value-9: 10; Value-10: 23; Value-11: 37
Delta Build....... |  | Value-1: 100.2; Value-2: mm
Design Matl-Cost.. |  | Value-1: 9220
Diagonal Dimension |  | Value-1: 160; Value-2: 261.421; Value-3: mm
E Rnd Wire |  | Value-1: AL; Value-2: CU.; Value-3: 4.56; Value-4: 11.27
Eff Hi-Lo ElecSpan |  | Value-1: 8; Value-2: mm
Eff No Cool Ducts. |  | Value-1: HV; Value-2: 1; Value-3: Leg; Value-4: 0; Value-5: LV; Value-6: 0
Eff No Cool Ducts. |  | Value-1: HV; Value-2: 0; Value-3: Leg; Value-4: 0; Value-5: LV; Value-6: 0
ELECT LENGTH...... |  | Value-1: 425; Value-2: mm
EVALUATED COST.... |  | Value-1: 9220
EVALUATED LOSSES.. |  | Value-1: 0
Foil Cond |  | Value-1: AL; Value-2: CU..; Value-3: 3.59; Value-4: 11.12
Grade/Frame Type.. |  | Value-1: 23ZDKH; Value-2: 3; Value-3: Leg
Gross/Net CSA..... |  | Value-1: 325.2; Value-2: 314.5; Value-3: cm2
H-L Barrier Weight |  | Value-1: 6.48; Value-2: kg
HV |  | 6600 | + | 2 | 2 | 2.5 | % | TC | Off | load | Tap | Changer | BIL | 75 | (Delta) | Line | Coil | Amps | 43.739 | 25.253
HV / LV Coil Cost. |  | Value-1: 3260; Value-2: 2186
HV Conductor Wt... |  | Value-1: 284.37; Value-2: kg
HV Fixed Gap...... |  | Value-1: 0; Value-2: mm
HV Watts (% Eddy). |  | Value-1: 2017; Value-2: (; Value-3: 5.5)
HV Wdg DC Losses.. |  | Value-1: 1906; Value-2: Watts
HV-Ends........... |  | Value-1: 88.5; Value-2: mm
HV-HSide/HV-LSide. |  | Value-1: 31; Value-2: 31; Value-3: mm
Impedance Model |  | Value-1: Convensional
INDUCTION......... |  | Value-1: 1.43; Value-2: Tesla
Inner Perimeter... |  | Value-1: 712.4; Value-2: mm
Inside Dimensions. |  | Value-1: 163; Value-2: 264.421; Value-3: mm
Inside Dimensions. |  | Value-1: 230.663; Value-2: 336.584
Insulation Weight. |  | Value-1: 4.58; Value-2: kg
KVA |  | Value-1: 500; Value-2: Liquid; Value-3: Type; Value-4: ONAN; Value-5: Cooling; Value-6: 60; Value-7: C; Value-8: Rise; Value-9: Three; Value-10: Phase; Value-11: 50; Value-12: Hz; Value-13: Style; Value-14: Number; Value-15: EU2021
Labor & VOH/Hours. |  | Value-1: 0; Value-2: 0
Lay/Trn/Duc Wts... |  | Value-1: 5.72; Value-2: 0; Value-3: 0.22
Lay/Trn/Duc Wts... |  | Value-1: 4.58; Value-2: 0; Value-3: 0
Layer Insul Tk.... |  | Value-1: 0.18; Value-2: mm
Layer-Layer Volts. |  | Value-1: 1283.9
Layer/Turn Ins Bd. |  | Value-1: 0.25; Value-2: 0.097; Value-3: mm
LayIns RB W/OvBld. |  | Value-1: 2.63; Value-2: mm
LayIns Tk......... |  | Value-1: (10; Value-2: Full); Value-3: 0.25; Value-4: mm
Lead |  | Value-1: Wd; Value-2: Tk..; Value-3: 50; Value-4: 6; Value-5: mm
LME/1000 (CU/AL).. |  | Value-1: 0; Value-2: 0
LV |  | Value-1: 415; Value-2: BIL; Value-3: 3; Value-4: (Wye); Value-5: Line; Value-6: Coil; Value-7: Amps; Value-8: 695.603; Value-9: 695.603
LV Bus Bar / Stray |  | Value-1: 66; Value-2: 95
LV Cond to Yoke... |  | Value-1: 29; Value-2: mm
LV to Core Leg(mm) |  | Value-1: 1.5; Value-2: 1.5; Value-3: 7
LV Watts (% Eddy). |  | Value-1: 1708; Value-2: (; Value-3: 4.4)
LV Wdg DC Losses.. |  | Value-1: 1603; Value-2: Watts
Main Step Lead Add |  | Value-1: 1.3; Value-2: mm
MARG/MULT. |  |  | Top | Oil= | 0 | H= | 0 | L= | 0 | T= | 0 |  | Core= | 1 | BusB= | 1 | Eddy | H= | 1 | L= | 1 | Stray= | 1
Max LV Sup Span... |  | Value-1: 42; Value-2: mm
Max No Load/Load.. |  | Value-1: 475; Value-2: 3900
Max Turn Lth Buckl |  | Value-1: 1786.795; Value-2: mm
Mean Turn Length.. |  | Value-1: 792.54; Value-2: mm
Mean Turn Length.. |  | Value-1: 1050.2; Value-2: mm
Mineral Oil Weight |  | Value-1: 379; Value-2: kg
Mineral Oil....... |  | Value-1: 371
Mineral/Silicone.. |  | Value-1: 0.98; Value-2: 6.12
Netw.Short Cir.Cap |  | Value-1: 1000; Value-2: MVA
No Load Losses.... |  | Value-1: 470; Value-2: Watts
No of Ribs |  | Value-1: 1; Value-2: 2; Value-3: 3; Value-4: 4; Value-5: 15; Value-6: 5; Value-7: 15; Value-8: 5
NOTES |  | HV | A | ial | & | Rad | Factors | 1 | 0.95 | LV | Rad | Factor | 0.95 | OPT | By | (Min | Evaluated | Cost | )
Num Support Sticks |  | Value-1: 12
ORDER |  | Value-1: 5006.6415; Value-2: DESIGN; Value-3: Data; Value-4: Set; Value-5: 1; Value-6: ENGINEER; Value-7: Akila; Value-8: CUSTOMER; Value-9: NAME
Outside Dimensions |  | Value-1: 214.663; Value-2: 320.584; Value-3: mm
Outside Dimensions |  | Value-1: 308.804; Value-2: 414.725
Ovality Factor.... |  | Value-1: 1.462
Peak HV Inrush Cur |  | Value-1: 388; Value-2: amp
Ph-Ph Elec Spacing |  | Value-1: 11; Value-2: mm
Rad Blds (H,Leg,L) |  | Value-1: 30.33; Value-2: 25.83; Value-3: 25.83
Rad Blds (H,Leg,L) |  | Value-1: 39.07; Value-2: 39.07; Value-3: 39.07
RECOMMENDED PRICE. |  | Value-1: 18440
Rect Wire |  | Value-1: Al; Value-2: Cu.; Value-3: 5.63; Value-4: 7.37
Resistance (Coil). |  | Value-1: 0.001104; Value-2: @; Value-3: 75; Value-4: C
Resistance (Coil). |  | Value-1: 0.9962; Value-2: @; Value-3: 75; Value-4: C
Rib Depth |  | Value-1: 1; Value-2: 2; Value-3: 3; Value-4: 4; Value-5: 230; Value-6: 50; Value-7: 230; Value-8: 50
Rib Height |  | Value-1: 1; Value-2: 2; Value-3: 3; Value-4: 4; Value-5: 700; Value-6: 700; Value-7: 700; Value-8: 700
Rib Pan Wd |  | Value-1: 1; Value-2: 2; Value-3: 3; Value-4: 4; Value-5: 1125; Value-6: 505; Value-7: 1125; Value-8: 505
Rib Pitch |  | Value-1: 1; Value-2: 2; Value-3: 3; Value-4: 4; Value-5: 75; Value-6: 100; Value-7: 75; Value-8: 100
Rib Thick |  | Value-1: 1; Value-2: 2; Value-3: 3; Value-4: 4; Value-5: 1.2; Value-6: 1.2; Value-7: 1.2; Value-8: 1.2
Ribs-Press/Weight. |  | Value-1: 0.13; Value-2: kp; Value-3: cm2; Value-4: 118
Short-Circuit Curr |  | Value-1: 36445; Value-2: Amp.
Sound/Natural Freq |  | Value-1: 45.6; Value-2: db; Value-3: 909; Value-4: Hz
Standard Core No.. |  | Value-1: NONE; Value-2: STANDARD
Step 1 |  | Value-1: 160; Value-2: 100.157; Value-3: mm; Value-4: 379.1; Value-5: kg
Step 2 |  | Value-1: 150; Value-2: 56.12; Value-3: mm; Value-4: 197.3; Value-5: kg
Step 3 |  | Value-1: 110; Value-2: 60.26; Value-3: mm; Value-4: 149.5; Value-5: kg
Step 4 |  | Value-1: 90; Value-2: 16.1; Value-3: mm; Value-4: 32.7; Value-5: kg
Step 5 |  | Value-1: 0; Value-2: 0; Value-3: mm; Value-4: 0; Value-5: kg
Step 6 |  | Value-1: 0; Value-2: 0; Value-3: mm; Value-4: 0; Value-5: kg
Step 7 |  | Value-1: 0; Value-2: 0; Value-3: mm; Value-4: 0; Value-5: kg
Step 8 |  | Value-1: 0; Value-2: 0; Value-3: mm; Value-4: 0; Value-5: kg
Step 9 |  | Value-1: 0; Value-2: 0; Value-3: mm; Value-4: 0; Value-5: kg
Step Lead Allow... |  | Value-1: 2.247; Value-2: mm
Strip-#x#x Wd x Tk |  | Value-1: 1; Value-2: 1; Value-3: 425; Value-4: 0.85
T-RISE/GRADIENT... |  | Value-1: 57.8; Value-2: 18.1; Value-3: deg; Value-4: C
T-RISE/GRADIENT... |  | Value-1: 56.7; Value-2: 17; Value-3: deg; Value-4: C
Tapping Turns @....... |  | Value-1: 1; Value-2: 694; Value-3: 2; Value-4: 677; Value-5: 3; Value-6: 661; Value-7: 4; Value-8: 644; Value-9: 5; Value-10: 628
Top Oil Rise Limit |  | Value-1: 55; Value-2: deg; Value-3: C
TOP OIL RISE...... |  | Value-1: 49.6; Value-2: deg; Value-3: C
Tot-Ld Watts(%Ed). |  | Value-1: 3886; Value-2: (; Value-3: 8.9)
Total Coil Weight. |  | Value-1: 200.28; Value-2: kg
Total Coil Weight. |  | Value-1: 288.94; Value-2: kg
Total HV-LV Offset |  | Value-1: 14; Value-2: mm
Total Insul Weight |  | Value-1: 5.94; Value-2: kg
Total Losses(ONAN) |  | Value-1: 4357; Value-2: @; Value-3: 75; Value-4: C
Total Weight...... |  | Value-1: 1925; Value-2: kg
Turn CSA ......... |  | Value-1: 361.25; Value-2: mm2
Turn/Lay/DD Insul. |  | Value-1: 2.18; Value-2: 3.28; Value-3: 4.14
TURNS PER COIL.... |  | Value-1: 1; Value-2: 24
Turns Tot./Nominal |  | Value-1: 694; Value-2: 661
Type of Coil...... |  | Value-1: CU; Value-2: Foil
Type of Coil...... |  | Value-1: Layer; Value-2: Wound; Value-3: Coil
Using LTL Core Loss Calculation Technical Standard |  | Value-1: <; Value-2: YES; Value-3: >
Using LTL Load Loss Calculation Technical Standard |  | Value-1: <; Value-2: NO; Value-3: >
Utilization Factor |  | Value-1: 0.9001
Variable Cost..... |  | Value-1: 9220
VPT, W/kg, PBase.. |  | Value-1: 9.983; Value-2: 0.648; Value-3: 0.518
Watts/sq m ....... |  | Value-1: 792.532
Watts/sq m ....... |  | Value-1: 862.751
Wdg Rise Limit.... |  | Value-1: 60; Value-2: deg; Value-3: C
Weight of Core-Leg |  | Value-1: 435.9; Value-2: kg
Weight of Yoke.... |  | Value-1: 290.3; Value-2: kg
Window Height..... |  | Value-1: 483; Value-2: mm
Yoke-Case Top/Bot. |  | Value-1: 176; Value-2: 41; Value-3: mm

## DATA
CONTRACT | LAKDHANAVI LIMITED
CONTRACT NUMBER | CT-2306
Capacity | 500 |  | Cooling duct | Insulation
HV | 6600 |  | 0 | Paper
LV | 415 |  | 0.33 | Strip
0.67
Core C-C | 320 | 160 | 1
Core WH | 483
Step 1 Width | 160 | 31329 |  |  | LV Rad Build - Mean | 27.33
Step 1 Build | 102
Step 2 Width | 150 |  |  |  | HV Rad Build - Mean | 39.07
Step 2 Build | 56
Step 3 Width | 110
Step 3 Build | 60 |  |  |  | CD Variable 1 | 0.33
Step 4 Width | 90 |  |  |  | CD Variable 2 | 0.67
Step 4 Build | 0.1 |  |  |  | CD Variable 3 | 1
Step 5 Width | 0 |  |  |  | CD Variable 4 | 0.33
Step 5 Build HV Side | 8
Step 5 Build LV Side | 6
Strap Sup Ins -Width | 50
Strap Sup Ins -Build | 0 |  |  |  | Lead Variable | 0
Clear SSI to In Lead/ Clear Lead to core | 6
Clear LV to Core Leg | 1.5
Lead Width | 50
Lead Thickness | 6 |  |  |  | CD Variable 5 | 0.5
[5 empty] | CD Variable 6 | 0
LV Rad Build - HV | 30.33 |  |  |  | CD Variable 7 | 0
LV Rad Build - Leg | 25.83 |  |  |  | CD Variable 8 | 0
LV Rad Build - LV | 25.83
Cooling Duct 1 | 1
Cooling Duct 2 | 0.33
HV - LV Elec Span | 8
Earth Shield | 0
HV Rad Build - HV | 39.07
HV Rad Build - Leg | 39.07
HV Rad Build - LV | 39.07
Cooling Duct 1 | 0
Cooling Duct 2 | 0
Coil Length | 465
LV Elec Length | 425
Cond Mec/Elec Lgth | 411
Clamp Width | 180
Clamp Depth | 60
Min. Gap between busbars - 1 | 46
Min. Gap between busbars - 2 | 46
Tapping Board C-C | 354
Core actual long side ID | 252.5
LV Foil thk. | 0.85
LV Foil qty. | 1
Conductor weight | 183.46
Insulation weight | 5.72
Resistance (Coil) | 0.001104
TURNS PER COIL | 24
Conductor size | 3.05
Conductor qty | 2
HV Conductor Wt...: | 284.37
Lay/Trn/Duc Wts...: | 4.58
Resistance (Coil) AT NOMINAL TAPPING | 0.9962
# Lay: Max/Min tpl: | 64
# Lay: Max/Min tpl: | 54
# Lay: Max/Min tpl: | 11
Turns Tot. | 694
Turns Nominal. | 661
Layer/Turn Ins Bd.: | 0.25
Layer/Turn Ins Bd.: | 0.097
Average LayIns Tk.: | 0.25
Insulation type <Paper/Strip> | Paper
Insulation thickness for production process
For 2 layers from inner and outer surface of coil
Practical start insulation | 0.15
Practical end insulation | 1.425
GUARANTEED NLL | 475
FLUX DENSITY | 1.43
Vector Group | Dyn5
Above the nominal | 2
Below the nominal | 2
Step | 2.5 | %
Cooling Duct - 0,0.33, 0.67, 1
Earth shield = 1 or 0
Value or 0
Cooling Duct - 0,0.33, 0.67, 1
Cooling Duct - 0.33, 0.67, 1
FROM CORE DRAWING

## LV
INNER TUBE INS. |  |  |  |  | COOLING DUCT
A | B | C | QTY | MATERIAL | A | B | C | P | H | W | QTY | MATERIAL
741.0796 | 463 | 1 | 3 | PB | 812.747 | 463 | 0.25 | 19 | 4.25 | 6 | 1 | PB
[5 empty] | 287.4734 | 463 | 0.25 | 19 | 4.25 | 6 | 1 | PB
DDP SUPPORT INS.
[13 empty] | LV 1 | OD | 252.5
[14 empty] | RAD BLDS H | 30.33
[14 empty] | RAD BLDS H | 30.33
[14 empty] | INNER TUBE | 3
[14 empty] | LEAD THK. | 12
[14 empty] | DDP SUPPORT | 1
0.15
[14 empty] | LEAD INS | 1
A | B | C | QTY | MATERIAL | [9 empty] | 0.15
463 | 65 | 1 | 3 | PB | [9 empty] | AIR CLEAR
330.16
INBETWEEN LEADS INS.
A | B | C | QTY | MATERIAL
565 | 70 | 1 | 3 | PB
A = INNER PERIMETER + 20
B = TOTAL HEIGHT OF THE COIL - 2 C → (5-1000)kVA = 1 / (1000-2500)kVA = 2
(IF('sh1'!C3>1000,"2","1"))
A = TOTAL COIL HEIGHT -2 B = LV LEAD WIDTH + 15 C → (5-1000)kVA = 1 / (1000-5000)kVA = 2
A = TOTAL COIL HEIGHT + LV LEAD WIDTH*2 B = LV LEAD WIDTH + 20 C = 1
A = MEAN TURN LENGTH OF LV + 40 (ONLY WHEN 1 CD IS USED) B = TOTAL HEIGHT OF THE COIL - 2 MAX (C+H) = 4.5

## HV
INS. AT HV-START |  |  |  |  | LEAD SUPPORT STICK | [6 empty] | COOLING DUCT
A | B | C | QTY | MATERIAL | A | B | C | L | D | QTY | MATERIAL | A | B | C | P | H | W | QTY | MATERIAL | NO. LAYERS
505 | 150 | 2 | 3 | PB | 0 | 0 | 0 | 0 | 0 | 0 | WOOD | 0 | 463 | 0.25 | 19 | 4.25 | 6 | 0 | PB | 14 | 5.9957 | 6.9957
[12 empty] | 0 | 0 | 0 | 0 | 0 | 0 | 0 | 0 | 14 | 9.9829 | 10.9829
INS. AT HV-TAPPING | [11 empty] | HV-LV BARRIER
1
A | B | C | QTY | MATERIAL | [6 empty] | 2 | A | B | P | H | W | T | QTY | MATERIAL
505 | 150 | 1 | 3 | PB | [6 empty] | 3 | 988.0645 | 463 | 40 | 8 | 10 | 2 | 1 | PB
4
[11 empty] | 5 | 11-100-250 |  | 20 | 6.5 | 10 | 0.5
[11 empty] | 6 | 11-400-1000 |  | 40 | 8 | 10 | 2
OUTER LEAD INS. | [10 empty] | 7 | 33-100-250 |  | 30 | 14.5 | 10 | 0.5 |  |  |  |  | BARRIER | 16
[11 empty] | 8 | 33-400-1000 |  | 40 | 16 | 10 | 2 |  |  |  |  | LV1 | 330.16
[11 empty] | 9 | [10 empty] | SOLAR BARRIER | 0
[11 empty] | 10 | [10 empty] | TAPPING ins | 8
[11 empty] | 11 | [10 empty] | TAP START | 0
[11 empty] | 12 | [10 empty] | TAP START | 2
[11 empty] | 13 | [10 empty] | RAD BLDS H | 39.07
[11 empty] | 14 | [10 empty] | RAD BLDS L | 39.07
434.3
A | B | C | QTY | MATERIAL
565 | 70 | 1 | 3 | PB
EARTHING SHIELD INS.
A | B | C | QTY | MATERIAL
0 | 463 | 1 | 3 | PB
A = TOTAL COIL HEIGHT + LV LEAD WIDTH*2 B = LV LEAD WIDTH + 20 C = 1
A = TOTAL COIL HEIGHT + 40 B = 150 C = 2
A = TOTAL COIL HEIGHT + 40 B = 150 C = 1
A = MEAN TURN LENGTH OF HV + 60 (ONLY WHEN 1 CD IS USED) B = TOTAL HEIGHT OF THE COIL - 2 MAX (C+H) = 4.5
A = MEAN TURN LENGTH OF WINDING + 50 B = TOTAL HEIGHT OF THE COIL - 2 MAX (T+H) = 18 B TYPE CORRUGATED BOARD
**T & H MANUALLY ENTER
A = MEAN TURN LENGTH OF WINDING + 50 B = TOTAL HEIGHT OF THE COIL - 2 C = 1
L = TOTAL COIL HEIGHT
IF LEAD 100x10,
B = 10, A = 35, C = 30, D = 112
IF LEAD 100x20,
B = 20, A = 56, C = 44, D = 117

## CB
| INS. BET. CLAMP & CORE |  |  |  |  | WOODEN SUPPORT-TOP
| A | B | C | QTY | MATERIAL | DWG. NO. | QTY | MATERIAL
| 800 | 160 | 2 | 4 | PB | CT-1956/08-2 | 1 | WOOD
| WOODEN BLOCKS |  |  |  |  | WOODEN SUPPORT-BOTTOM
| A | B | C | QTY | MATERIAL | DWG. NO. | QTY | MATERIAL
| 316 | 45 | 8 | 4 | WOOD | CT-1956/08-3 | 3 | WOOD
| 316 | 45 | 6 | 4 | WOOD
| INS. BET. CLAMP & CORE - HV |  |  |  |  | STEPPED BLOCK-HV
| DWG. NO. |  |  | QTY | MATERIAL | DWG. NO. | QTY | MATERIAL
| CT-1956/08-3 |  |  | 2 | PB | CT-1956/08-1 | 2 | WOOD
| INS. BET. CLAMP & CORE - LV |  |  |  |  | STEPPED BLOCK-LV
| DWG. NO. |  |  | QTY | MATERIAL | DWG. NO. | QTY | MATERIAL
| CT-1956/08-3 |  |  | 2 | PB | CT-1956/08-1 | 2 | WOOD
TIE RODE SLEEVE
18 | 217.1 | 8 |  |  |  | YOKE INSULATION
[6 empty] | DWG. NO. | QTY | MATERIAL
[6 empty] | CT-1956/08-1 | 6 | PB
A = CORE CC*2 + H B = LARGEST WIDTH OF CORE STEEL C = 2 H = LARGEST WIDTH OF CORE STEEL
NEW DESIGN
NEW DESIGN
NEW DESIGN
*WOODEN BLOCKS USED WHEN CENTER OF THE LAST 2 STEPS ARE EQUAL
A = CORE CC*2 - H - 4 B = (STP4 WIDTH - STP5 WIDTH)/2 C = STP5 BUILD

## AS-1
INS. BET. LEAD & CORE |  |  |  |  | BETWEEN LEAD-CORE | WINDING SUPPORT INS.-TOP |  |  | CORNER CORE STICK | [5 empty] | AXIAL SPACER - NEW | [13 empty] | WOODEN STICKS
A | B | C | QTY | MATERIAL |  | DWG. NO. | QTY | MATERIAL | A | B | C | L | QTY | MATERIAL | [14 empty] | ROD SIZE | LENGTH/WDG | LENGTH/TF
474 | 60 | 2 | 9 | PB |  | CT-1956/08-3 | 2 | EBONITE | 25 | 3 | 4 | 463 | 12 | WOOD | [14 empty] | 8 | 3704 | 11112 | 465 | 23.8968
650 | 70 | 1 | 3 | PB | [24 empty] | 10 | 0 | 0 | 465 | 0
|  |  | 3 | [25 empty] | 12 | 0 | 0 | 465 | 0
WOODEN BLOCKS | [5 empty] | WINDING SUPPORT INS.-BOTTOM | [8 empty] | L | W | A | B | C | D | E | F | P | Q | R | T | QTY | MATERIAL
[15 empty] | 156 | 274.1 | 222 | 162 | 106 | 166 | 206 | 226 | 14 | 15 | 1 | -1 | 4 | PB
[29 empty] | aH | bH | Alpha | cH | pH | Calc Size 1 | Calc Size 2 | Rod Size 1 | Rod Size 2 | Rod | Count
[38 empty] | 8 | 2
[29 empty] | 5 | 28 | 0.17671 | 28.4429 | 70 | 5.5571 | 1.9937 | N/A | N/A | 10 | 0
[15 empty] | E: AXIAL WOODEN BLOCK |  | 20 | 30 | 0.588 | 36.0555 | 300 | 14.9445 | 6.0037 | 14 | N/A | 12 | 0
[29 empty] | 10 | 0.05 | 1.5658 | 10.0001 | 0.25 | 1.0499 | 1.0496 | N/A | N/A
[29 empty] | 45 | 8 | 1.3949 | 45.7056 | 180 | 8.2944 | 7.1162 | 8 | 8
A | B | C | QTY | MATERIAL |  | DWG. NO. | QTY | MATERIAL
[6 empty] | CT-1956/08-3 | 2 | EBONITE
[15 empty] | E: L; F: W; P: H; Q: A; R: B; T: C; QTY: QTY | MATERIAL
PRESSBOARD SPACER |  |  |  |  | BETWEEN CORE-WINDING | INS. BETWEEN FOOT & CORE | [8 empty] | E: 70; F: 92; P: 29; Q: 20; R: 15; T: 62; QTY: 4 | WOOD
AXIAL SPACER HALF - NEW
A | B | C | QTY | MATERIAL |  | DWG. NO. | QTY | MATERIAL
465 | -10 | 2 | 12 | PB |  | CT-1956/08-3 | 2 | PB
INTERPHASE INS. | [5 empty] | INS. BETWEEN LIF. TR. & CORE
A | B | C | QTY | MATERIAL |  | DWG. NO. | QTY | MATERIAL | [6 empty] | L | W | A | B | C | D | E | F | P | Q | R | T | QTY | MATERIAL
475 | 331.8 | 2 | 4 | PB |  | CT-1956/08-3 | 2 | PB | [6 empty] | 78 | 274.1 | 222 | 162 | 106 | 74 | 94 | 104 | 28 | 30 | 1 | -1 | 4 | PB
WOODEN BLOCKS | [5 empty] | AXIAL SPACER
A | B | C | QTY | MATERIAL |  | DWG. NO. | QTY | MATERIAL
272.1 | 60 | -20 | 2 | WOOD |  | CT-1956/08-3 | 4 | PB
CORE CORNER STRIP | [5 empty] | STRAP SUPPORT
643
[6 empty] | DWG. NO. | QTY | MATERIAL
[6 empty] | CT-1956/08-3 | 6 | PB
AXIAL WOODEN SUPPORT
[6 empty] | DWG. NO. | QTY | MATERIAL
[6 empty] | CT-1956/08-3 | 4 | WOOD
NEW DESIGN
NEW DESIGN
NEW DESIGN
According to ABB standards
NEW DESIGN
A = TOTAL COIL HEIGHT + (WH - COIL HEIGHT)/2 B = LV LEAD WIDTH + 10 C = CLEARANCE BETWEEN SSI & LV LEAD
*WOODEN BLOCKS ARE USED AS CORE STICKS **NEED TO IMPROVE
*PRESSBOARD SPACERS USED TO FILL THE GAP BETWEEN CORE & WINDING
A = TOTAL HEIGHT OF THE COIL
B = STP1 BUILD - 5
C = 2 **NEED TO IMPROVE
A = TOTAL HEIGHT OF THE COIL + 10 B = OD AT CORE HV/LV SIDE + 20 C → (11,22)kV = 2 / 33kV = 2x2
L = CC - (ST1WIDTH + 4)
W = TOTAL BUILD + 40
T = (WINDOW HEIGHT - TOTAL COIL HEIGHT )/2 - 8
(T + 8) MIN. = 13
A = ST1 BUILD + ST2 BUILD + ST3 BUILD + 4
B = ST1 BUILD + ST2 BUILD + 4
C = ST1BUILD + 4
D = CC - (ST2WIDTH + 4)
E = CC - (ST3WIDTH + 4)
F = CC - (ST4WIDTH + 4)
P = ST2BUILD/4
Q = ST3BUILD/4
R = ST4BUILD/4
L = (CC - ST1WIDTH)/2 - 10
W = 2B + C
H= (WINDOW HEIGHT - TOTAL COIL HEIGHT )/2 + A
A = 20
B = 15
C = CLAMP DEPTH + 2
L = CC - (ST1WIDTH + 4)
W = TOTAL BUILD + 40
T = (WINDOW HEIGHT - TOTAL COIL HEIGHT )/2 - 8
(T + 8) MIN. = 13
A = ST1 BUILD + ST2 BUILD + ST3 BUILD + 4
B = ST1 BUILD + ST2 BUILD + 4
C = ST1BUILD + 4
D = (CC - (ST2WIDTH + 4))/2-9
E = (CC - (ST3WIDTH + 4))/2-9
F = (CC - (ST4WIDTH + 4))/2-9
P = ST2BUILD/2
Q = ST3BUILD/2
R = ST4BUILD/2
*WOODEN USED INBETWEEN 2 WOODEN SUPPORTS ABOVE 1000kVA
A = DISTANCE INBETWEEN CLAMPS + 40
B = 60 C = THICKNESS OF WOODEN SUPPORT
NEW DESIGN

## AS-2
| ASSEMBLY INSULATIONS |  |  |  |  | E BLOCK | [8 empty] | TAPPING BOARD SUPPORT | [6 empty] | TAPPING BOARD
| A | B | C | QTY | MATERIAL | A | B | C | D | W | H | T | QTY | MATERIAL | A | B | C | D | E | QTY | MATERIAL | L | W | T | A | B | C | D | E | F | G | H | I | J | K | P | QTY | MATERIAL
INS. BETWEEN LEAD & CLAMP | 860 | 220 | 4 | 1 | PB | 15 | 7 | 44 | 65 | 88 | 90 | 6 | 6 | PB | 184 | 40 | 6 | 12 | 30 | 2 | PB | 404 | 50 | 6 | 8 | 10 | 14 | 25 | -144 | 30 | 206 | 30 | 112 | 30 | -160 | 25 | 1 | PB
INS. INBETWEEN LEADS | 860 | 220 | 4 | 1 | PB | 15 | 7 | 44 | 65 | 88 | 90 | 6 | 4 | PB
INS. BETWEEN LEAD & TANK | 860 | 220 | 2 | 1 | PB
INS. BETWEEN DELTA & CLAMP | 800 | 180 | 4 | 1 | PB
INS. BETWEEN DELTA & TAPPING | 860 | 180 | 2 | 1 | PB
INS. BETWEEN TAPPING & TANK | 860 | 220 | 2 | 1 | PB
ADDITIONAL PB-1
ADDITIONAL PB-2
ADDITIONAL PB-3 | [21 empty] | TAPPING BOARD L: TAPPING BOARD
1074
[22 empty] | L | W | T | A | B | C | D | E | F | G | H | I | J | K | P | QTY | MATERIAL
[22 empty] | 834 | 50 | 6 | 8 | 10 | 14 | 25 | 71 | 30 | 206 | 30 | 112 | 30 | 55 | 240 | 1 | PB
368
NEW DESIGN LV SIDE
A = CORE CC*2 + STEP 1 WIDTH + 60 B = STEP 1 WIDTH + 60 C = 4
NEW DESIGN DELTA & TAPPING
A = CORE CC*2 + STEP 1 WIDTH + 60 B = STEP 1 WIDTH + 20 C = 4
NEW DESIGN
A = Total Build*0.2 + LV RB + HV RB + Barrier + 2*E B = 40
C = 6
D = 12
E = 20
W = 2A + 2B + C
A → Lead width>75,20 Lead width<15
B = Lead Thickness + 1
C = Busbar Gap - 2
D = Lead Width + 15
H = D + 25
T = 6

## 3
LV FOIL HT | 425 | [7 empty] | 425
LV EDGE STRIP | 20 | [7 empty] | 20
ID1 | 252.5 | 252.5 | (+0.5/-0) | [5 empty] | 252.5 (+0.5/-0)
ID2 | 161 | 161 | (+0.5/-0) | [5 empty] | 161 (+0.5/-0)
LV SHORT SIDE | 214.66 | 215 | (+1/-1) | [5 empty] | 215 (+1/-1)
LV LONG SIDE | 330.16 | 330 | (+1/-1) | [5 empty] | 330 (+1/-1)
CU-FOIL | 425 | 0.85 | 0.425 | 0.85 | 1 |  |  |  | CU-FOIL / 425x0.85mmx1
FOIL WEIGHT | 183.46 | kg | [6 empty] | 183.46kg
NUM OF LAYERS | 24 | [7 empty] | 24
INSU. SIZE | 0.15DDP | DOUBLE LAYER | x | 463 | mm | x | 1 |  | 0.15DDP(DOUBLE LAYER)x463mmx1
EDGE STRIP | 18 | x | 0.25 | mm |  |  |  |  | 18x0.25mm
INSU. WEI | 5.72 | kg | [6 empty] | 5.72kg
CD1 SIZE | 4.5 | x | 813 | x | 463 | mm |  | FULL CD / 4.5x813x463mmx1 | FULL CD / 4.5x813x463mmx1
CD1 SIZE | FULL
CD1 STICKS | 42.7762 | [6 empty] | 43 | 43
CD1 POSITION | 9.8361 | 9 | & | 10 |  |  |  | BETWEEN 9&10 | BETWEEN 9&10
CD2 SIZE | 4.5 | x | 287 | x | 463 | mm |  | 1/3 CD / 4.5x287x463mmx1 | 1/3 CD / 4.5x287x463mmx1
CD2 SIZE | 1/3
CD2 STICKS | 15.1302 | [6 empty] | 15 | 15
CD2 POSITION | 17.1502 | 17 | & | 18 |  |  |  | BETWEEN 17&18 | BETWEEN 17&18
INNER TUBE | 1 | x | 741 | x | 463 | mm |  |  | 1x741x463mm
LV COIL RESISTANCE: | [8 empty] | 0.001104 @ 75C

## 4
HV winding
OD1 | 434.3 | ±3 | [10 empty] | 434 | 434±3
OD2 | 308.8 | ±3 | [10 empty] | 309 | 309±3
Cond. | COPPER ROUND | ø | 3.05 | x | 2 | [8 empty] | COPPER ROUND ø3.05x2
Weight | 284.37 | kg | [11 empty] | 284.37kg
Layer | 11 | [12 empty] | 11
Insu. Thk Paper | 0x0.15DDP+1x0.25DDP |  | x | 463 | mm | (0x0.15DDP+1x0.25DDP)x463mm | [7 empty] | (0x0.15DDP+1x0.25DDP)x463mm | 5
end Insu. Thk Paper | 0.15DDP |  | x | 463 | mm | 0.15DDPx463mm | [7 empty] | 0.15DDPx463mm | 4&5
Insu. Thk Strip | (START THK 0.15/END THK 1.425) |  | x | 463 | mm | (START THK 0.15/END THK 1.425)x463mm | 1.425x463mm STRIP LAYER | [6 empty] | (0x0.15DDP+1x0.25DDP)x463mm | 4
end Insu. Thk Strip | 0.15 |  | x | 463 | mm | 0.15x463mm STRIP LAYER
Edge strip | 0.25 | x | 23.95 | mm |  | 24 | [7 empty] | 0.25x24mm
Insu. Wei | 4.58 | kg | [11 empty] | 4.58kg
HV CD1 SIZE | 4.5 | x | 0 | x | 463 | mm | [6 empty] | N/A CD - 4.5x0x463mmx0 | N/A CD - 4.5x0x463mmx0
HV CD1 SIZE | N/A
HV CD1 STICKS | 0 | [11 empty] | 0 | 0
HV CD1 POS | 5.5 | 5 | & | 6 | [8 empty] | 5&6 | 5&6
HV CD2 SIZE | 0 | x | 0 | x | 0 | mm | [6 empty] | CD - 0x0x0mmx0
HV CD2 SIZE
HV CD2 STICKS | #DIV/0! | [11 empty] | #DIV/0!
HV CD2 POS | 5.5 | 5 | & | 6 | [8 empty] | 5&6
Barrier
Size | 8
stick barrier | 8
ddp | 0.25
tol | 0
| 8 | ( | 8 | + | 0.25 | DDP | x | 0 | + | 0 | Tol | ) |  | 8 (8+0.25DDPx0+0 Tol)
HV COIL RESISTANCE: | [13 empty] | 0.9962 @ 75C AT NOMINAL TAPPING

## 4(data)
0 | 0x0.15DDP | 0x0.25DDP | 0x0.15DDP+0x0.25DDP | 0*0.15DDP+0x0.25DDP | 0*0.15DD*+0x0.25DDP | =0*0.15DD*+0x0.25DDP
0.25 | 1x0.15DDP | 1x0.25DDP | 0x0.15DDP+1x0.25DDP | 0*0.15DDP+1x0.25DDP | 0*0.15DD*+1x0.25DDP | =0*0.15DD*+1x0.25DDP
0.5 | 2x0.15DDP | 2x0.25DDP | 0x0.15DDP+2x0.25DDP | 0*0.15DDP+2x0.25DDP | 0*0.15DD*+2x0.25DDP | =0*0.15DD*+2x0.25DDP
0.75 | 3x0.15DDP | 3x0.25DDP | 0x0.15DDP+3x0.25DDP | 0*0.15DDP+3x0.25DDP | 0*0.15DD*+3x0.25DDP | =0*0.15DD*+3x0.25DDP
1 | 4x0.15DDP | 4x0.25DDP | 0x0.15DDP+4x0.25DDP | 0*0.15DDP+4x0.25DDP | 0*0.15DD*+4x0.25DDP | =0*0.15DD*+4x0.25DDP
1.25 | 5x0.15DDP | 5x0.25DDP | 0x0.15DDP+5x0.25DDP | 0*0.15DDP+5x0.25DDP | 0*0.15DD*+5x0.25DDP | =0*0.15DD*+5x0.25DDP
1.5 | 6x0.15DDP | 6x0.25DDP | 0x0.15DDP+6x0.25DDP | 0*0.15DDP+6x0.25DDP | 0*0.15DD*+6x0.25DDP | =0*0.15DD*+6x0.25DDP
1.75 | 7x0.15DDP | 7x0.25DDP | 0x0.15DDP+7x0.25DDP | 0*0.15DDP+7x0.25DDP | 0*0.15DD*+7x0.25DDP | =0*0.15DD*+7x0.25DDP
2 | 8x0.15DDP | 8x0.25DDP | 0x0.15DDP+8x0.25DDP | 0*0.15DDP+8x0.25DDP | 0*0.15DD*+8x0.25DDP | =0*0.15DD*+8x0.25DDP
2.25 | 9x0.15DDP | 9x0.25DDP | 0x0.15DDP+9x0.25DDP | 0*0.15DDP+9x0.25DDP | 0*0.15DD*+9x0.25DDP | =0*0.15DD*+9x0.25DDP
2.5 | 10x0.15DDP | 10x0.25DDP | 0x0.15DDP+10x0.25DDP | 0*0.15DDP+10x0.25DDP | 0*0.15DD*+10x0.25DDP | =0*0.15DD*+10x0.25DDP
0.15 |  |  | 1x0.15DDP+0x0.25DDP | 1*0.15DDP+0x0.25DDP | 1*0.15DD*+0x0.25DDP | =1*0.15DD*+0x0.25DDP
0.4 |  |  | 1x0.15DDP+1x0.25DDP | 1*0.15DDP+1x0.25DDP | 1*0.15DD*+1x0.25DDP | =1*0.15DD*+1x0.25DDP
0.65 |  |  | 1x0.15DDP+2x0.25DDP | 1*0.15DDP+2x0.25DDP | 1*0.15DD*+2x0.25DDP | =1*0.15DD*+2x0.25DDP
0.9 |  |  | 1x0.15DDP+3x0.25DDP | 1*0.15DDP+3x0.25DDP | 1*0.15DD*+3x0.25DDP | =1*0.15DD*+3x0.25DDP
1.15 |  |  | 1x0.15DDP+4x0.25DDP | 1*0.15DDP+4x0.25DDP | 1*0.15DD*+4x0.25DDP | =1*0.15DD*+4x0.25DDP
1.4 |  |  | 1x0.15DDP+5x0.25DDP | 1*0.15DDP+5x0.25DDP | 1*0.15DD*+5x0.25DDP | =1*0.15DD*+5x0.25DDP
1.65 |  |  | 1x0.15DDP+6x0.25DDP | 1*0.15DDP+6x0.25DDP | 1*0.15DD*+6x0.25DDP | =1*0.15DD*+6x0.25DDP
1.9 |  |  | 1x0.15DDP+7x0.25DDP | 1*0.15DDP+7x0.25DDP | 1*0.15DD*+7x0.25DDP | =1*0.15DD*+7x0.25DDP
2.15 |  |  | 1x0.15DDP+8x0.25DDP | 1*0.15DDP+8x0.25DDP | 1*0.15DD*+8x0.25DDP | =1*0.15DD*+8x0.25DDP
2.4 |  |  | 1x0.15DDP+9x0.25DDP | 1*0.15DDP+9x0.25DDP | 1*0.15DD*+9x0.25DDP | =1*0.15DD*+9x0.25DDP
2.65 |  |  | 1x0.15DDP+10x0.25DDP | 1*0.15DDP+10x0.25DDP | 1*0.15DD*+10x0.25DDP | =1*0.15DD*+10x0.25DDP
0.3 |  |  | 2x0.15DDP+0x0.25DDP | 2*0.15DDP+0x0.25DDP | 2*0.15DD*+0x0.25DDP | =2*0.15DD*+0x0.25DDP
0.55 |  |  | 2x0.15DDP+1x0.25DDP | 2*0.15DDP+1x0.25DDP | 2*0.15DD*+1x0.25DDP | =2*0.15DD*+1x0.25DDP
0.8 |  |  | 2x0.15DDP+2x0.25DDP | 2*0.15DDP+2x0.25DDP | 2*0.15DD*+2x0.25DDP | =2*0.15DD*+2x0.25DDP
1.05 |  |  | 2x0.15DDP+3x0.25DDP | 2*0.15DDP+3x0.25DDP | 2*0.15DD*+3x0.25DDP | =2*0.15DD*+3x0.25DDP
1.3 |  |  | 2x0.15DDP+4x0.25DDP | 2*0.15DDP+4x0.25DDP | 2*0.15DD*+4x0.25DDP | =2*0.15DD*+4x0.25DDP
1.55 |  |  | 2x0.15DDP+5x0.25DDP | 2*0.15DDP+5x0.25DDP | 2*0.15DD*+5x0.25DDP | =2*0.15DD*+5x0.25DDP
1.8 |  |  | 2x0.15DDP+6x0.25DDP | 2*0.15DDP+6x0.25DDP | 2*0.15DD*+6x0.25DDP | =2*0.15DD*+6x0.25DDP
2.05 |  |  | 2x0.15DDP+7x0.25DDP | 2*0.15DDP+7x0.25DDP | 2*0.15DD*+7x0.25DDP | =2*0.15DD*+7x0.25DDP
2.3 |  |  | 2x0.15DDP+8x0.25DDP | 2*0.15DDP+8x0.25DDP | 2*0.15DD*+8x0.25DDP | =2*0.15DD*+8x0.25DDP
2.55 |  |  | 2x0.15DDP+9x0.25DDP | 2*0.15DDP+9x0.25DDP | 2*0.15DD*+9x0.25DDP | =2*0.15DD*+9x0.25DDP
2.8 |  |  | 2x0.15DDP+10x0.25DDP | 2*0.15DDP+10x0.25DDP | 2*0.15DD*+10x0.25DDP | =2*0.15DD*+10x0.25DDP
0.45 |  |  | 3x0.15DDP+0x0.25DDP | 3*0.15DDP+0x0.25DDP | 3*0.15DD*+0x0.25DDP | =3*0.15DD*+0x0.25DDP
0.7 |  |  | 3x0.15DDP+1x0.25DDP | 3*0.15DDP+1x0.25DDP | 3*0.15DD*+1x0.25DDP | =3*0.15DD*+1x0.25DDP
0.95 |  |  | 3x0.15DDP+2x0.25DDP | 3*0.15DDP+2x0.25DDP | 3*0.15DD*+2x0.25DDP | =3*0.15DD*+2x0.25DDP
1.2 |  |  | 3x0.15DDP+3x0.25DDP | 3*0.15DDP+3x0.25DDP | 3*0.15DD*+3x0.25DDP | =3*0.15DD*+3x0.25DDP
1.45 |  |  | 3x0.15DDP+4x0.25DDP | 3*0.15DDP+4x0.25DDP | 3*0.15DD*+4x0.25DDP | =3*0.15DD*+4x0.25DDP
1.7 |  |  | 3x0.15DDP+5x0.25DDP | 3*0.15DDP+5x0.25DDP | 3*0.15DD*+5x0.25DDP | =3*0.15DD*+5x0.25DDP
1.95 |  |  | 3x0.15DDP+6x0.25DDP | 3*0.15DDP+6x0.25DDP | 3*0.15DD*+6x0.25DDP | =3*0.15DD*+6x0.25DDP
2.2 |  |  | 3x0.15DDP+7x0.25DDP | 3*0.15DDP+7x0.25DDP | 3*0.15DD*+7x0.25DDP | =3*0.15DD*+7x0.25DDP
2.45 |  |  | 3x0.15DDP+8x0.25DDP | 3*0.15DDP+8x0.25DDP | 3*0.15DD*+8x0.25DDP | =3*0.15DD*+8x0.25DDP
2.7 |  |  | 3x0.15DDP+9x0.25DDP | 3*0.15DDP+9x0.25DDP | 3*0.15DD*+9x0.25DDP | =3*0.15DD*+9x0.25DDP
2.95 |  |  | 3x0.15DDP+10x0.25DDP | 3*0.15DDP+10x0.25DDP | 3*0.15DD*+10x0.25DDP | =3*0.15DD*+10x0.25DDP
0.6 |  |  | 4x0.15DDP+0x0.25DDP | 4*0.15DDP+0x0.25DDP | 4*0.15DD*+0x0.25DDP | =4*0.15DD*+0x0.25DDP
0.85 |  |  | 4x0.15DDP+1x0.25DDP | 4*0.15DDP+1x0.25DDP | 4*0.15DD*+1x0.25DDP | =4*0.15DD*+1x0.25DDP
1.1 |  |  | 4x0.15DDP+2x0.25DDP | 4*0.15DDP+2x0.25DDP | 4*0.15DD*+2x0.25DDP | =4*0.15DD*+2x0.25DDP
1.35 |  |  | 4x0.15DDP+3x0.25DDP | 4*0.15DDP+3x0.25DDP | 4*0.15DD*+3x0.25DDP | =4*0.15DD*+3x0.25DDP
1.6 |  |  | 4x0.15DDP+4x0.25DDP | 4*0.15DDP+4x0.25DDP | 4*0.15DD*+4x0.25DDP | =4*0.15DD*+4x0.25DDP
1.85 |  |  | 4x0.15DDP+5x0.25DDP | 4*0.15DDP+5x0.25DDP | 4*0.15DD*+5x0.25DDP | =4*0.15DD*+5x0.25DDP
2.1 |  |  | 4x0.15DDP+6x0.25DDP | 4*0.15DDP+6x0.25DDP | 4*0.15DD*+6x0.25DDP | =4*0.15DD*+6x0.25DDP
2.35 |  |  | 4x0.15DDP+7x0.25DDP | 4*0.15DDP+7x0.25DDP | 4*0.15DD*+7x0.25DDP | =4*0.15DD*+7x0.25DDP
2.6 |  |  | 4x0.15DDP+8x0.25DDP | 4*0.15DDP+8x0.25DDP | 4*0.15DD*+8x0.25DDP | =4*0.15DD*+8x0.25DDP
2.85 |  |  | 4x0.15DDP+9x0.25DDP | 4*0.15DDP+9x0.25DDP | 4*0.15DD*+9x0.25DDP | =4*0.15DD*+9x0.25DDP
3.1 |  |  | 4x0.15DDP+10x0.25DDP | 4*0.15DDP+10x0.25DDP | 4*0.15DD*+10x0.25DDP | =4*0.15DD*+10x0.25DDP
0.75 |  |  | 5x0.15DDP+0x0.25DDP | 5*0.15DDP+0x0.25DDP | 5*0.15DD*+0x0.25DDP | =5*0.15DD*+0x0.25DDP
1 |  |  | 5x0.15DDP+1x0.25DDP | 5*0.15DDP+1x0.25DDP | 5*0.15DD*+1x0.25DDP | =5*0.15DD*+1x0.25DDP
1.25 |  |  | 5x0.15DDP+2x0.25DDP | 5*0.15DDP+2x0.25DDP | 5*0.15DD*+2x0.25DDP | =5*0.15DD*+2x0.25DDP
1.5 |  |  | 5x0.15DDP+3x0.25DDP | 5*0.15DDP+3x0.25DDP | 5*0.15DD*+3x0.25DDP | =5*0.15DD*+3x0.25DDP
1.75 |  |  | 5x0.15DDP+4x0.25DDP | 5*0.15DDP+4x0.25DDP | 5*0.15DD*+4x0.25DDP | =5*0.15DD*+4x0.25DDP
2 |  |  | 5x0.15DDP+5x0.25DDP | 5*0.15DDP+5x0.25DDP | 5*0.15DD*+5x0.25DDP | =5*0.15DD*+5x0.25DDP
2.25 |  |  | 5x0.15DDP+6x0.25DDP | 5*0.15DDP+6x0.25DDP | 5*0.15DD*+6x0.25DDP | =5*0.15DD*+6x0.25DDP
2.5 |  |  | 5x0.15DDP+7x0.25DDP | 5*0.15DDP+7x0.25DDP | 5*0.15DD*+7x0.25DDP | =5*0.15DD*+7x0.25DDP
2.75 |  |  | 5x0.15DDP+8x0.25DDP | 5*0.15DDP+8x0.25DDP | 5*0.15DD*+8x0.25DDP | =5*0.15DD*+8x0.25DDP
3 |  |  | 5x0.15DDP+9x0.25DDP | 5*0.15DDP+9x0.25DDP | 5*0.15DD*+9x0.25DDP | =5*0.15DD*+9x0.25DDP
3.25 |  |  | 5x0.15DDP+10x0.25DDP | 5*0.15DDP+10x0.25DDP | 5*0.15DD*+10x0.25DDP | =5*0.15DD*+10x0.25DDP
0.9 |  |  | 6x0.15DDP+0x0.25DDP | 6*0.15DDP+0x0.25DDP | 6*0.15DD*+0x0.25DDP | =6*0.15DD*+0x0.25DDP
1.15 |  |  | 6x0.15DDP+1x0.25DDP | 6*0.15DDP+1x0.25DDP | 6*0.15DD*+1x0.25DDP | =6*0.15DD*+1x0.25DDP
1.4 |  |  | 6x0.15DDP+2x0.25DDP | 6*0.15DDP+2x0.25DDP | 6*0.15DD*+2x0.25DDP | =6*0.15DD*+2x0.25DDP
1.65 |  |  | 6x0.15DDP+3x0.25DDP | 6*0.15DDP+3x0.25DDP | 6*0.15DD*+3x0.25DDP | =6*0.15DD*+3x0.25DDP
1.9 |  |  | 6x0.15DDP+4x0.25DDP | 6*0.15DDP+4x0.25DDP | 6*0.15DD*+4x0.25DDP | =6*0.15DD*+4x0.25DDP
2.15 |  |  | 6x0.15DDP+5x0.25DDP | 6*0.15DDP+5x0.25DDP | 6*0.15DD*+5x0.25DDP | =6*0.15DD*+5x0.25DDP
2.4 |  |  | 6x0.15DDP+6x0.25DDP | 6*0.15DDP+6x0.25DDP | 6*0.15DD*+6x0.25DDP | =6*0.15DD*+6x0.25DDP
2.65 |  |  | 6x0.15DDP+7x0.25DDP | 6*0.15DDP+7x0.25DDP | 6*0.15DD*+7x0.25DDP | =6*0.15DD*+7x0.25DDP
2.9 |  |  | 6x0.15DDP+8x0.25DDP | 6*0.15DDP+8x0.25DDP | 6*0.15DD*+8x0.25DDP | =6*0.15DD*+8x0.25DDP
3.15 |  |  | 6x0.15DDP+9x0.25DDP | 6*0.15DDP+9x0.25DDP | 6*0.15DD*+9x0.25DDP | =6*0.15DD*+9x0.25DDP
3.4 |  |  | 6x0.15DDP+10x0.25DDP | 6*0.15DDP+10x0.25DDP | 6*0.15DD*+10x0.25DDP | =6*0.15DD*+10x0.25DDP
1.05 |  |  | 7x0.15DDP+0x0.25DDP | 7*0.15DDP+0x0.25DDP | 7*0.15DD*+0x0.25DDP | =7*0.15DD*+0x0.25DDP
1.3 |  |  | 7x0.15DDP+1x0.25DDP | 7*0.15DDP+1x0.25DDP | 7*0.15DD*+1x0.25DDP | =7*0.15DD*+1x0.25DDP
1.55 |  |  | 7x0.15DDP+2x0.25DDP | 7*0.15DDP+2x0.25DDP | 7*0.15DD*+2x0.25DDP | =7*0.15DD*+2x0.25DDP
1.8 |  |  | 7x0.15DDP+3x0.25DDP | 7*0.15DDP+3x0.25DDP | 7*0.15DD*+3x0.25DDP | =7*0.15DD*+3x0.25DDP
2.05 |  |  | 7x0.15DDP+4x0.25DDP | 7*0.15DDP+4x0.25DDP | 7*0.15DD*+4x0.25DDP | =7*0.15DD*+4x0.25DDP
2.3 |  |  | 7x0.15DDP+5x0.25DDP | 7*0.15DDP+5x0.25DDP | 7*0.15DD*+5x0.25DDP | =7*0.15DD*+5x0.25DDP
2.55 |  |  | 7x0.15DDP+6x0.25DDP | 7*0.15DDP+6x0.25DDP | 7*0.15DD*+6x0.25DDP | =7*0.15DD*+6x0.25DDP
2.8 |  |  | 7x0.15DDP+7x0.25DDP | 7*0.15DDP+7x0.25DDP | 7*0.15DD*+7x0.25DDP | =7*0.15DD*+7x0.25DDP
3.05 |  |  | 7x0.15DDP+8x0.25DDP | 7*0.15DDP+8x0.25DDP | 7*0.15DD*+8x0.25DDP | =7*0.15DD*+8x0.25DDP
3.3 |  |  | 7x0.15DDP+9x0.25DDP | 7*0.15DDP+9x0.25DDP | 7*0.15DD*+9x0.25DDP | =7*0.15DD*+9x0.25DDP
3.55 |  |  | 7x0.15DDP+10x0.25DDP | 7*0.15DDP+10x0.25DDP | 7*0.15DD*+10x0.25DDP | =7*0.15DD*+10x0.25DDP
1.2 |  |  | 8x0.15DDP+0x0.25DDP | 8*0.15DDP+0x0.25DDP | 8*0.15DD*+0x0.25DDP | =8*0.15DD*+0x0.25DDP
1.45 |  |  | 8x0.15DDP+1x0.25DDP | 8*0.15DDP+1x0.25DDP | 8*0.15DD*+1x0.25DDP | =8*0.15DD*+1x0.25DDP
1.7 |  |  | 8x0.15DDP+2x0.25DDP | 8*0.15DDP+2x0.25DDP | 8*0.15DD*+2x0.25DDP | =8*0.15DD*+2x0.25DDP
1.95 |  |  | 8x0.15DDP+3x0.25DDP | 8*0.15DDP+3x0.25DDP | 8*0.15DD*+3x0.25DDP | =8*0.15DD*+3x0.25DDP
2.2 |  |  | 8x0.15DDP+4x0.25DDP | 8*0.15DDP+4x0.25DDP | 8*0.15DD*+4x0.25DDP | =8*0.15DD*+4x0.25DDP
2.45 |  |  | 8x0.15DDP+5x0.25DDP | 8*0.15DDP+5x0.25DDP | 8*0.15DD*+5x0.25DDP | =8*0.15DD*+5x0.25DDP
2.7 |  |  | 8x0.15DDP+6x0.25DDP | 8*0.15DDP+6x0.25DDP | 8*0.15DD*+6x0.25DDP | =8*0.15DD*+6x0.25DDP
2.95 |  |  | 8x0.15DDP+7x0.25DDP | 8*0.15DDP+7x0.25DDP | 8*0.15DD*+7x0.25DDP | =8*0.15DD*+7x0.25DDP
3.2 |  |  | 8x0.15DDP+8x0.25DDP | 8*0.15DDP+8x0.25DDP | 8*0.15DD*+8x0.25DDP | =8*0.15DD*+8x0.25DDP
3.45 |  |  | 8x0.15DDP+9x0.25DDP | 8*0.15DDP+9x0.25DDP | 8*0.15DD*+9x0.25DDP | =8*0.15DD*+9x0.25DDP
3.7 |  |  | 8x0.15DDP+10x0.25DDP | 8*0.15DDP+10x0.25DDP | 8*0.15DD*+10x0.25DDP | =8*0.15DD*+10x0.25DDP
1.35 |  |  | 9x0.15DDP+0x0.25DDP | 9*0.15DDP+0x0.25DDP | 9*0.15DD*+0x0.25DDP | =9*0.15DD*+0x0.25DDP
1.6 |  |  | 9x0.15DDP+1x0.25DDP | 9*0.15DDP+1x0.25DDP | 9*0.15DD*+1x0.25DDP | =9*0.15DD*+1x0.25DDP
1.85 |  |  | 9x0.15DDP+2x0.25DDP | 9*0.15DDP+2x0.25DDP | 9*0.15DD*+2x0.25DDP | =9*0.15DD*+2x0.25DDP
2.1 |  |  | 9x0.15DDP+3x0.25DDP | 9*0.15DDP+3x0.25DDP | 9*0.15DD*+3x0.25DDP | =9*0.15DD*+3x0.25DDP
2.35 |  |  | 9x0.15DDP+4x0.25DDP | 9*0.15DDP+4x0.25DDP | 9*0.15DD*+4x0.25DDP | =9*0.15DD*+4x0.25DDP
2.6 |  |  | 9x0.15DDP+5x0.25DDP | 9*0.15DDP+5x0.25DDP | 9*0.15DD*+5x0.25DDP | =9*0.15DD*+5x0.25DDP
2.85 |  |  | 9x0.15DDP+6x0.25DDP | 9*0.15DDP+6x0.25DDP | 9*0.15DD*+6x0.25DDP | =9*0.15DD*+6x0.25DDP
3.1 |  |  | 9x0.15DDP+7x0.25DDP | 9*0.15DDP+7x0.25DDP | 9*0.15DD*+7x0.25DDP | =9*0.15DD*+7x0.25DDP
3.35 |  |  | 9x0.15DDP+8x0.25DDP | 9*0.15DDP+8x0.25DDP | 9*0.15DD*+8x0.25DDP | =9*0.15DD*+8x0.25DDP
3.6 |  |  | 9x0.15DDP+9x0.25DDP | 9*0.15DDP+9x0.25DDP | 9*0.15DD*+9x0.25DDP | =9*0.15DD*+9x0.25DDP
3.85 |  |  | 9x0.15DDP+10x0.25DDP | 9*0.15DDP+10x0.25DDP | 9*0.15DD*+10x0.25DDP | =9*0.15DD*+10x0.25DDP
1.5 |  |  | 10x0.15DDP+0x0.25DDP | 10*0.15DDP+0x0.25DDP | 10*0.15DD*+0x0.25DDP | =10*0.15DD*+0x0.25DDP
1.75 |  |  | 10x0.15DDP+1x0.25DDP | 10*0.15DDP+1x0.25DDP | 10*0.15DD*+1x0.25DDP | =10*0.15DD*+1x0.25DDP
2 |  |  | 10x0.15DDP+2x0.25DDP | 10*0.15DDP+2x0.25DDP | 10*0.15DD*+2x0.25DDP | =10*0.15DD*+2x0.25DDP
2.25 |  |  | 10x0.15DDP+3x0.25DDP | 10*0.15DDP+3x0.25DDP | 10*0.15DD*+3x0.25DDP | =10*0.15DD*+3x0.25DDP
2.5 |  |  | 10x0.15DDP+4x0.25DDP | 10*0.15DDP+4x0.25DDP | 10*0.15DD*+4x0.25DDP | =10*0.15DD*+4x0.25DDP
2.75 |  |  | 10x0.15DDP+5x0.25DDP | 10*0.15DDP+5x0.25DDP | 10*0.15DD*+5x0.25DDP | =10*0.15DD*+5x0.25DDP
3 |  |  | 10x0.15DDP+6x0.25DDP | 10*0.15DDP+6x0.25DDP | 10*0.15DD*+6x0.25DDP | =10*0.15DD*+6x0.25DDP
3.25 |  |  | 10x0.15DDP+7x0.25DDP | 10*0.15DDP+7x0.25DDP | 10*0.15DD*+7x0.25DDP | =10*0.15DD*+7x0.25DDP
3.5 |  |  | 10x0.15DDP+8x0.25DDP | 10*0.15DDP+8x0.25DDP | 10*0.15DD*+8x0.25DDP | =10*0.15DD*+8x0.25DDP
3.75 |  |  | 10x0.15DDP+9x0.25DDP | 10*0.15DDP+9x0.25DDP | 10*0.15DD*+9x0.25DDP | =10*0.15DD*+9x0.25DDP
4 |  |  | 10x0.15DDP+10x0.25DDP | 10*0.15DDP+10x0.25DDP | 10*0.15DD*+10x0.25DDP | =10*0.15DD*+10x0.25DDP

## 5
40 | 23.95 | 64 | 2560
39 | 23.95 | 64 | 2496
38 | 23.95 | 64 | 2432
37 | 23.95 | 64 | 2368
36 | 23.95 | 64 | 2304
35 | 23.95 | 64 | 2240
34 | 23.95 | 64 | 2176
33 | 23.95 | 64 | 2112
32 | 23.95 | 64 | 2048
31 | 23.95 | 64 | 1984
30 | 23.95 | 64 | 1920
29 | 23.95 | 64 | 1856
28 | 23.95 | 64 | 1792
27 | 23.95 | 64 | 1728
26 | 23.95 | 64 | 1664
25 | 23.95 | 64 | 1600
24 | 23.95 | 64 | 1536
23 | 23.95 | 64 | 1472
22 | 23.95 | 64 | 1408
21 | 23.95 | 64 | 1344
20 | 23.95 | 64 | 1280
19 | 23.95 | 64 | 1216
18 | 23.95 | 64 | 1152
17 | 23.95 | 64 | 1088
16 | 23.95 | 64 | 1024
15 | 23.95 | 64 | 960
14 | 23.95 | 64 | 896
13 | 23.95 | 64 | 832
12 | 23.95 | 64 | 768
0.15DDPx463mm
11 | 23.95 | 64 | 704 | 11 | 23.95 | ●● | 54 | 694 | ●● | 23.95
(0x0.15DDP+1x0.25DDP)x463mm
10 | 23.95 | 64 | 640 | 10 | 23.95 | ●● | 64 | 640 | ●● | 23.95
(0x0.15DDP+1x0.25DDP)x463mm
9 | 23.95 | 64 | 576 | 9 | 23.95 | ●● | 64 | 576 | ●● | 23.95
(0x0.15DDP+1x0.25DDP)x463mm
8 | 23.95 | 64 | 512 | 8 | 23.95 | ●● | 64 | 512 | ●● | 23.95
(0x0.15DDP+1x0.25DDP)x463mm
7 | 23.95 | 64 | 448 | 7 | 23.95 | ●● | 64 | 448 | ●● | 23.95
(0x0.15DDP+1x0.25DDP)x463mm
6 | 23.95 | 64 | 384 | 6 | 23.95 | ●● | 64 | 384 | ●● | 23.95
N/A CD - 4.5x0x463mmx0
(0x0.15DDP+1x0.25DDP)x463mm
5 | 23.95 | 64 | 320 | 5 | 23.95 | ●● | 64 | 320 | ●● | 23.95
(0x0.15DDP+1x0.25DDP)x463mm
4 | 23.95 | 64 | 256 | 4 | 23.95 | ●● | 64 | 256 | ●● | 23.95
(0x0.15DDP+1x0.25DDP)x463mm
3 | 23.95 | 64 | 192 | 3 | 23.95 | ●● | 64 | 192 | ●● | 23.95
(0x0.15DDP+1x0.25DDP)x463mm
2 | 23.95 | 64 | 128 | 2 | 23.95 | ●● | 64 | 128 | ●● | 23.95
(0x0.15DDP+1x0.25DDP)x463mm
1 | 23.95 | 64 | 64 | 1 | 23.95 | ○○ | 64 | 64 | ●● | 23.95
Arguments |  |  |  | LAYER | END FILL ON TOP |  | TURNS/LAYER |  | START FROM BOTTOM | END FILL ON BOTTOM
FALSE
TRUE | START FROM BOTTOM
1 | ●
2 | ●●
3 | ●●●
1 | ○
2 | ○○
3 | ○○○
START | 0.15
AV | 0.25
END | 1.425
TAP | 16.5
7 | 694
6 | 677.5
4/5 | 661
3 | 644.5
2 | 628

## 6
[5 empty] | CENTER LIMB | CORNER LIMB | TOP & BOTTOM YOKE
ITEM | WIDTH OF CORE STEEL | NET WEIGHT (kg) | GROSS WEIGHT (kg) | WH WINDOW HEIGHT (mm) | WH+T CENTER LINE DISTANCE (mm) | WH+T CENTER LINE DISTANCE (mm) | C+C CENTER LINE DISTANCE (mm)
T1 | 160 | 363.936 | 379.1 | 483 | 643 | 643 | 640
T2 | 150 | 189.408 | 197.3 | 483 | 633 | 633 | 640
T3 | 110 | 143.52 | 149.5 | 483 | 593 | 593 | 640
T4 | 90 | 31.392 | 32.7 | 483 | 573 | 573 | 640
T5 | 0 | 0 | 0 | 573 | 573 | 573 | 640
ITEM | VALUE |  | WINDOW HEIGHT (WH) |  | 483
B1 | 102 |  | CENTER TO CEN. (C) |  | 320
B2 | 28 |  | YOKE HOLE DISTANCE (C1) |  | 160
B3 | 30 |  | HOLE DISTANCE (H) |  | 286.5
B4 | 0.05
B5 | 8
B6 | 6
GUARANTEED NLL=451.25
FLUX DENSITY=1.43
NUMMBER OF LV TURNS=24
LV SIDE PHASE VOLTAGE = 239.6 V

## 6 4-step
[5 empty] | CENTER LIMB | CORNER LIMB | TOP & BOTTOM YOKE
ITEM | WIDTH OF CORE STEEL | NET WEIGHT (kg) | GROSS WEIGHT (kg) | WH WINDOW HEIGHT (mm) | WH+T CENTER LINE DISTANCE (mm) | WH+T CENTER LINE DISTANCE (mm) | C+C CENTER LINE DISTANCE (mm)
T1 | 160 | 363.936 | 379.1 | 483 | 643 | 643 | 640
T2 | 150 | 189.408 | 197.3 | 483 | 633 | 633 | 640
T3 | 110 | 143.52 | 149.5 | 483 | 593 | 593 | 640
T4 | 0 | 31.392 | 32.7 | 593 | 593 | 593 | 640
ITEM | VALUE |  | WINDOW HEIGHT (WH) |  | 483
B1 | 102 |  | CENTER TO CEN. (C) |  | 320
B2 | 28 |  | YOKE HOLE DISTANCE (C1) |  | 160
B3 | 30 |  | HOLE DISTANCE (H) |  | 296.5
B4 | 8
B5 | 6
GUARANTEED NLL=451.25
FLUX DENSITY=1.43
NUMMBER OF LV TURNS=24
LV SIDE PHASE VOLTAGE = 239.6 V

## Ratio
|  | TAP POSITION | LOWER MARGIN | VALUE | UPPER MARGIN |  | HV Line Voltage | = | 6600 | V
[7 empty] | LV Line Voltage | = | 415 | V
1 |  | 1 | 28.7785 | 28.9232 | 29.0678 | 694 | Vector Group | = | Dyn5
[7 empty] | Above the nominal | = | 2
2 |  | 2 | 28.0933 | 28.2345 | 28.3757 | 677.4762 | Below the nominal | = | 2 | (Total should be maximum 7 including nominal) |  | hgfhf
[7 empty] | Step | = | 2.5 | %
3 |  | 3 | 27.4081 | 27.5459 | 27.6836 | 660.9524
[10 empty] | HV | LV
4 |  | 4 | 26.7229 | 26.8572 | 26.9915 | 644.4286 | Ratio | = | 27.5459 | DELTA | STAR
[10 empty] | 6600 | 239.6004
5 |  | 5 | 26.0377 | 26.1686 | 26.2994 | 627.9048
[7 empty] | Nominal is at | = | 3
6 | [5 empty] | #VALUE!
7 | [5 empty] | #VALUE!
| YNyn0 | 1
| Dd0 | 2
| YNd1 | 3
| Dyn1 | 4
| Dd2 | 5
| Dd4 | 6
| YNd5 | 7
Dyn5
YNyn6
Dd6
YNd7
Dyn7
YNd11
Dyn11
Dd8
Dd10
"
D
d
C